## Feuil4
TinyBMS_UART_Reg | TinyBMS_Name | TinyBMS_Type | TinyBMS_Scale_Unit | Victron_ID_0x3xx | Victron_Description | Victron_Champs_principaux_(Bytes,_Scale,_Unit,_Offset) | Victron_Intervalle_typique | Mapping_Type | Compute_Inputs | Scale_Tiny_To_CAN | Formula | CAN_Priority | Comment
- | Charge Voltage Limit (CVL) | - | 0.1 V | 0x351 | Charge Voltage Limit (CVL) | Bytes 0-1: CVL (scale=0.1 V,unit=V,offset=0) | 1 s | Compute | fullyChargedVoltage,maxCellVoltage,bmsTemp,minChargeVoltage |  | CVL = code already done | 1 | Dynamic CVL per code (reduce via cell V & temp)
103 | Max Charge Current | UINT16 | 0.1 A | 0x351 | Max Charge Current Limit (CCL) | Bytes 2-3: CCL (scale=0.1 A signed,unit=A,offset=0) | 1 s | Compute | maxChargeCurrent,bmsTemp,soc | ×1→(0.1A) | CCL = min(maxChargeCurrent, tempDerate, socDerate) | 1 | Positive value expected by Victron
102 | Max Discharge Current | UINT16 | 0.1 A | 0x351 | Max Discharge Current Limit (DCL) | Bytes 4-5: DCL (scale=0.1 A signed,unit=A,offset=0) | 1 s | Compute | maxDischargeCurrent,bmsTemp,soc | ×1→(0.1A) | DCL = min(maxDischargeCurrent, tempDerate, socDerate) | 1 | Positive value expected by Victron
[8 empty] | 0x351 | Discharge Voltage Limit (non utilisé) | Bytes 6-7: Discharge voltage (scale=0.1 V,unit=V,offset=0) | 1 s
46 | State Of Charge | UINT32 | 0.002 % | 0x355 | State Of Charge (SOC) | Bytes 0-1: SOC (scale=1 %,unit=%,offset=0) | 1 s | Direct |  | ×0.002→% (round) | SOC from Tiny high-res | 2 | Also fill hi-res if used
45 | State Of Health | UINT16 | 0.002 % | 0x355 | State Of Health (SOH) | Bytes 2-3: SOH (scale=1 %,unit=%,offset=0) | 1 s | Direct |  | ×0.002→% (round) | SOH from Tiny | 2 | —
46 | State Of Charge | UINT32 | 0.002 % | 0x355 | High Resolution SOC (optionnel) | Bytes 4-5: High res SOC (scale=0.01 %,unit=%,offset=0) | 1 s | Direct |  | ×0.0001→0.01% (round) | High-res SOC from Tiny | 2 | Optional high-res field
36 | Battery Pack Voltage | FLOAT | 1 V | 0x356 | Battery Voltage | Bytes 0-1: Voltage (scale=0.01 V signed,unit=V,offset=0) | 1 s | Direct |  | ×100 | Quantize to 0.01 V | 2 | —
38 | Battery Pack Current | FLOAT | 1 A | 0x356 | Battery Current | Bytes 2-3: Current (scale=0.1 A signed,unit=A,offset=0) | 1 s | Direct |  | ×10 | Sign: charge + / discharge – | 2 | —
48 | Internal Temperature | INT16 | 0.1 °C | 0x356 | Battery Temperature | Bytes 4-5: Temp (scale=0.1 °C signed,unit=°C,offset=0) | 1 s | Direct |  | ×1→(0.1°C) | — | 2 | —
[8 empty] | 0x35A | ISO Request (PGN demandé) | Bytes 0-2: PGN demandé (ex. 0x0351, scale=1,unit=PGN,offset=0) | Bytes 3-7: Réservé (0xFF)
[8 empty] | 0x35A | General Alarm (non impl.) | Byte 0 bits 0-1: 00=non supporté, 01=OK, 10=actif | 1 s
36.315 | Battery High Voltage Alarm | UINT8 | - | 0x35A | Battery High Voltage Alarm | Byte 0 bits 2-3: 00=non supporté, 01=OK, 10=actif | 1 s | Compute | packVoltage,highVoltageCutoff |  | if packVoltage > highVoltageCutoff then 1 else 0 | 3 | Alarm (hard threshold)
36.316 | Battery Low Voltage Alarm | UINT8 | - | 0x35A | Battery Low Voltage Alarm | Byte 0 bits 4-5: 00=non supporté, 01=OK, 10=actif | 1 s | Compute | packVoltage,lowVoltageCutoff |  | if packVoltage < lowVoltageCutoff then 1 else 0 | 3 | Alarm (hard threshold)
113.318 | Battery High Temperature Alarm | UINT8 | - | 0x35A | Battery High Temp Alarm | Byte 0 bits 6-7: 00=non supporté, 01=OK, 10=actif | 1 s | Compute | maxTemp,highTempCutoff |  | if maxTemp > highTempCutoff then 1 else 0 | 3 | Alarm from Tiny temperature set
113.319 | Battery Low Temperature Alarm | UINT8 | - | 0x35A | Battery Low Temp Alarm | Byte 1 bits 0-1: 00=non supporté, 01=OK, 10=actif | 1 s | Compute | minTemp,lowTempCutoff |  | if minTemp < lowTempCutoff then 1 else 0 | 3 | Alarm from Tiny temperature set
42.319 | Battery High Temp Charge Alarm | UINT8 | - | 0x35A | Battery High Temp Charge Alarm | Byte 1 bits 2-3: 00=non supporté, 01=OK, 10=actif | 1 s | Compute | externalTemp,highTempChargeCutoff |  | if externalTemp > highTempChargeCutoff then 1 else 0 | 3 | Charge temp alarm
[8 empty] | 0x35A | Battery Low Temp Charge Alarm | Byte 1 bits 4-5: 00=non supporté, 01=OK, 10=actif | 1 s
38.317 | Battery High Current Alarm | UINT8 | - | 0x35A | Battery High Current Alarm | Byte 1 bits 6-7: 00=non supporté, 01=OK, 10=actif | 1 s | Compute | packCurrent,overCurrentCutoff |  | if packCurrent > overCurrentCutoff then 1 else 0 | 3 | Over-current alarm
38.318 | Battery High Charge Current Alarm | UINT8 | - | 0x35A | Battery High Charge Current Alarm | Byte 2 bits 0-1: 00=non supporté, 01=OK, 10=actif | 1 s | Compute | packCurrent,overChargeCurrentCutoff |  | if packCurrent > overChargeCurrentCutoff then 1 else 0 | 3 | Charge over-current alarm
[8 empty] | 0x35A | Contactor Alarm (non impl.) | Byte 2 bits 2-3: 00=non supporté, 01=OK, 10=actif | 1 s
[8 empty] | 0x35A | Short Circuit Alarm (non impl.) | Byte 2 bits 4-5: 00=non supporté, 01=OK, 10=actif | 1 s
[8 empty] | 0x35A | BMS Internal Alarm | Byte 2 bits 6-7: 00=non supporté, 01=OK, 10=actif | 1 s
52 | Cell Imbalance Alarm | UINT8 | - | 0x35A | Cell Imbalance Alarm | Byte 3 bits 0-1: 00=non supporté, 01=OK, 10=actif | 1 s | Compute | balancingState |  | if balancingState != 0 then 1 else 0 | 4 | Imbalance present
[8 empty] | 0x35A | Reserved (x3) | Byte 3 bits 2-7: Réservé | 1 s
[8 empty] | 0x35A | General Warning (non impl.) | Byte 4 bits 0-1: 00=non supporté, 01=OK, 10=actif | 1 s
36.315 | Battery High Voltage Warning | UINT8 | - | 0x35A | Battery High Voltage Warning | Byte 4 bits 2-3: 00=non supporté, 01=OK, 10=actif | 1 s | Compute | packVoltage,highVoltageCutoff |  | if packVoltage > (highVoltageCutoff*0.8) then 1 else 0 | 4 | Early warning @80%
36.316 | Battery Low Voltage Warning | UINT8 | - | 0x35A | Battery Low Voltage Warning | Byte 4 bits 4-5: 00=non supporté, 01=OK, 10=actif | 1 s | Compute | packVoltage,lowVoltageCutoff |  | if packVoltage < (lowVoltageCutoff*1.2) then 1 else 0 | 4 | Early warning @120%
113.318 | Battery High Temperature Warning | UINT8 | - | 0x35A | Battery High Temp Warning | Byte 4 bits 6-7: 00=non supporté, 01=OK, 10=actif | 1 s | Compute | maxTemp,highTempCutoff |  | if maxTemp > (highTempCutoff*0.8) then 1 else 0 | 4 | Early warning @80%
113.319 | Battery Low Temperature Warning | UINT8 | - | 0x35A | Battery Low Temp Warning | Byte 5 bits 0-1: 00=non supporté, 01=OK, 10=actif | 1 s | Compute | minTemp,lowTempCutoff |  | if minTemp < (lowTempCutoff*1.2) then 1 else 0 | 4 | Early warning @120%
42.319 | Battery High Temp Charge Warning | UINT8 | - | 0x35A | Battery High Temp Charge Warning | Byte 5 bits 2-3: 00=non supporté, 01=OK, 10=actif | 1 s | Compute | externalTemp,highTempChargeCutoff |  | if externalTemp > (highTempChargeCutoff*0.8) then 1 else 0 | 4 | Charge warning @80%
42.32 | Battery Low Temp Charge Warning | UINT8 | - | 0x35A | Battery Low Temp Charge Warning | Byte 5 bits 4-5: 00=non supporté, 01=OK, 10=actif | 1 s | Compute | externalTemp,lowTempChargeCutoff |  | if externalTemp < lowTempChargeCutoff then 1 else 0 | 4 | Charge temp warning
38.317 | Battery High Current Warning | UINT8 | - | 0x35A | Battery High Current Warning | Byte 5 bits 6-7: 00=non supporté, 01=OK, 10=actif | 1 s | Compute | packCurrent,overCurrentCutoff |  | if packCurrent > (overCurrentCutoff*0.8) then 1 else 0 | 4 | Current warning @80%
[8 empty] | 0x35A | Battery High Charge Current Warning | Byte 6 bits 0-1: 00=non supporté, 01=OK, 10=actif | 1 s
[8 empty] | 0x35A | Contactor Warning (non impl.) | Byte 6 bits 2-3: 00=non supporté, 01=OK, 10=actif | 1 s
[8 empty] | 0x35A | Short Circuit Warning (non impl.) | Byte 6 bits 4-5: 00=non supporté, 01=OK, 10=actif | 1 s
[8 empty] | 0x35A | BMS Internal Warning | Byte 6 bits 6-7: 00=non supporté, 01=OK, 10=actif | 1 s
[8 empty] | 0x35A | Cell Imbalance Warning | Byte 7 bits 0-1: 00=non supporté, 01=OK, 10=actif | 1 s
50 | Online Status | UINT16 | - | 0x35A | System Status (online/offline) | Byte 7 bits 2-3: 0=offline, 1=online | 1 s | Direct |  | ×1 | Extract from bitfield (e.g., 0x91=Charging as online) |  | —
[8 empty] | 0x35A | Reserved (reste byte 7) | Byte 7 bits 4-7: Réservé | 1 s
500 | Manufacturer Name | String | - | 0x35E | Manufacturer Name | Bytes 0-7: Nom fabricant (string 8 chars, 7-bit ASCII) | À l'initialisation | Direct |  | ×1 |  | Hardcoded "Enepaq"
[8 empty] | 0x35F | Battery Model ID | Bytes 0-1: Model ID (scale=1,unit=ID,offset=0) | À l'initialisation
501 | Firmware Version | UINT32 | - | 0x35F | Firmware Version | Bytes 2-3: Firmware (big-endian, scale=1,unit=version,offset=0) | À l'initialisation | Direct |  | ×1
306 | Battery Capacity | UINT16 | 0.01 Ah | 0x35F | Online Capacity | Bytes 4-5: Capacité online (scale=1 Ah,unit=Ah,offset=0) | À l'initialisation | Direct |  | ×100
[8 empty] | 0x370 | Battery/BMS Name Part 1 | Bytes 0-7: Nom partie 1 (string 8 chars, 7-bit ASCII) | À l'initialisation
[8 empty] | 0x371 | Battery/BMS Name Part 2 | Bytes 0-7: Nom partie 2 (string 8 chars, 7-bit ASCII) | À l'initialisation
[8 empty] | 0x372 | Number of Modules OK | Bytes 0-1: Modules OK (scale=1,unit=count,offset=0) | 1 s
[8 empty] | 0x372 | Number of Modules Blocking Charge | Bytes 2-3: Blocking charge (scale=1,unit=count,offset=0) | 1 s
[8 empty] | 0x372 | Number of Modules Blocking Discharge | Bytes 4-5: Blocking discharge (scale=1,unit=count,offset=0) | 1 s
[8 empty] | 0x372 | Number of Modules Offline | Bytes 6-7: Offline (scale=1,unit=count,offset=0) | 1 s
40 | Min Cell Voltage | UINT16 | 1 mV | 0x373 | Min Cell Voltage | Bytes 0-1: Min cell V (scale=1 mV,unit=mV,offset=0) | 1 s | Direct |  | ×1
41 | Max Cell Voltage | UINT16 | 1 mV | 0x373 | Max Cell Voltage | Bytes 2-3: Max cell V (scale=1 mV,unit=mV,offset=0) | 1 s | Direct |  | ×1
113 | Min Pack Temperature | INT8 | 1 °C | 0x373 | Lowest Cell Temperature | Bytes 4-5: Min temp (scale=1 K,unit=K,offset=0) | 1 s | Direct |  | +273.15 → K
113 | Max Pack Temperature | INT8 | 1 °C | 0x373 | Highest Cell Temperature | Bytes 6-7: Max temp (scale=1 K,unit=K,offset=0) | 1 s | Direct |  | +273.15 → K
[8 empty] | 0x374 | Min Cell Voltage ID String | Bytes 0-7: ID cellule min V (string 8 chars, 7-bit ASCII) | 1 s
[8 empty] | 0x375 | Max Cell Voltage ID String | Bytes 0-7: ID cellule max V (string 8 chars, 7-bit ASCII) | 1 s
[8 empty] | 0x376 | Min Cell Temp ID String | Bytes 0-7: ID cellule min T (string 8 chars, 7-bit ASCII) | 1 s
[8 empty] | 0x377 | Max Cell Temp ID String | Bytes 0-7: ID cellule max T (string 8 chars, 7-bit ASCII) | 1 s
[8 empty] | 0x378 | Energy In (cumulé) | Bytes 0-3: Energy in (scale=100 Wh,unit=Wh,offset=0) | 1 s
[8 empty] | 0x378 | Energy Out (cumulé) | Bytes 4-7: Energy out (scale=100 Wh,unit=Wh,offset=0) | 1 s
306 | Battery Capacity | UINT16 | 0.01 Ah | 0x379 | Installed Capacity | Bytes 0-1: Capacité installée (scale=1 Ah,unit=Ah,offset=0) | À l'initialisation | Direct |  | ×100
504 | Serial Number (part 1) | String | - | 0x380 | Serial Number Part 1 | Bytes 0-7: Serial partie 1 (string 8 chars, 7-bit ASCII) | À l'initialisation | Direct |  | Convert to ASCII
505 | Serial Number (part 2) | String | - | 0x381 | Serial Number Part 2 | Bytes 0-7: Serial partie 2 (string 8 chars, 7-bit ASCII) | À l'initialisation | Direct |  | Convert to ASCII
502 | Battery Family | String | - | 0x382 | Battery Family Name | Bytes 0-7: Nom famille (string 8 chars, 7-bit ASCII) | À l'initialisation | Direct |  | ×1
[8 empty] | 0x305 | Keepalive from GX to BMS | Bytes 0-7: 00 00 00 00 00 00 00 00 | 1 s |  |  | From GX, no Tiny mapping
[8 empty] | 0x307 | Inverter Fixed Identifier | Bytes 0-3: 12 34 56 78 (fixe, scale=1,unit=hex,offset=0) | 1 s |  |  | From GX, no Tiny mapping
[8 empty] | 0x307 | Inverter ASCII String "VIC" | Bytes 4-6: V I C (ASCII: 0x56 0x49 0x43, scale=1,unit=string,offset=0) | 1 s |  |  | From GX, no Tiny mapping
[8 empty] | 0x307 | Reserved Byte | Byte 7: 00 (réservé, scale=1,unit=hex,offset=0) | 1 s |  |  | From GX, no Tiny mapping